## Sheet1
Sample ID | Site | Date | Time | Type | Type2 | Index-notes | ICP-notes | Fe_mg_L | Mn_mg_L | Cu_mg_L | Zn_mg_L | Si_mg_L | K_mg_L | P_mg_L | Mg_mg_L | Na_mg_L | Al_mg_L | Ca_mg_L | Fl_mg_L | Cl_mg_L | NO2_mg_L | Br_mg_L | NO3_mg_L | PO4_mg_L | SO4_mg_L | IC-notes | NRS_LWIA_notes | dD | d18O | iso-notes | TOC run date | TOC mg_L | TOC notes | Site type STDV d18O | Site type STDV Ca | Site type STDV Na
RI23-5000 | Wade | 02/15/2023 | 12:00 | Soil water lysimeter dry | Endmember | dry site | WD_lysmtr_021523 | 0.091445 | 0.0054092 | 0.00021518 | 0.016225 | 0.42986 | 0.38063 | -0.036785 | 0.39615 | -1.017 | 0.38855 | 0.57745 |  | 1.9235 |  |  | 4.3384 | 1.5899 | 2.8695 | 2024-10-03 MED switched SO4 and PO4 values because I think they are erroneous. Verified in Chromeleon I don't think SS knew the swap the peaks. |  | -93.641 | -13.233 |  | 03/01/2023 | 4.95 |  | 0.068589 | 0.028692 | 0.10156
RI23-5009 | Wade | 03/16/2023 | 12:00 | Soil water lysimeter dry | Endmember | dry site | WD_lysmtr_031623 | 0.10096 | 0.0052248 | 0.0011292 | 0.10848 | 0.60255 | 0.49269 | -0.046167 | 0.33488 | -1.2189 | 0.41592 | 0.53631 |  | 1.905 |  |  | 3.7125 | 1.5973 | 4.7321 | 2024-10-03 MED switched SO4 and PO4 values because I think they are erroneous. Verified in Chromeleon I don't think SS knew the swap the peaks. |  | -89.934 | -13.33 | Dry lys | 04/26/2023 | 5.64
RI23-5015 | Wade | 04/12/2023 | 12:00 | Soil water lysimeter dry | Endmember | dry as per icp notes | WD_Dry_Soil_lysmtr_041223 | 0.15322 | 0.014862 | -0.00074317 | 0.015333 | 0.48409 | 0.71319 | -0.017088 | 0.27433 | -1.1367 | 0.47929 | 0.59153 | 0.032667 | 1.8754 |  |  | 2.3718 |  | 7.6592 | 2024-10-03 MED switched SO4 and PO4 values because I think they are erroneous. Verified in Chromeleon I don't think SS knew the swap the peaks. |  |  |  |  | 04/19/2023 | 7
RI23-5011 | Wade | 04/12/2023 | 12:00 | Soil water lysimeter wet | Endmember | wet as per iso notes | WD_wet_soil_lysmtr_041223 | 0.082653 | -0.0045354 | 0.00074895 | 0.021644 | 1.279 | 0.26323 | 0.01479 | 0.32792 | -0.85838 | 0.56049 | 1.4461 |  | 1.736 |  |  | 2.5682 |  | 4.5746 | 2024-10-03 MED switched SO4 and PO4 values because I think they are erroneous. Verified in Chromeleon I don't think SS knew the swap the peaks. |  | -78.101 | -11.582 | Wet SWL | 04/19/2023 | 8.74
RI23-1063 | Wade | 03/28/2023 | 12:00 | Snowmelt lysimeter | Endmember | [14 empty] | 1.2092 | 0.4249 |  | 2.03 |  | 1.3209 | time is arbitrary |  | -95.26 | -14.233 |  | 04/26/2023 | 2.24
RI23-1098 | Wade | 04/11/2023 | 12:00 | Snowmelt lysimeter | Endmember |  |  | -0.0082485 | 0.002127 | -0.00075459 | -0.0037915 | 0.18506 | 0.35384 | -0.020866 | 0.13289 | -1.1218 | 0.011762 | 0.566 |  | 1.3179 | 0.5913 |  | 1.3875 | 2.2004 | 1.0012 |  |  | -89.353 | -12.731 |  | 04/19/2023 | 0.68
ISO23-163 | Wade | 01/25/2023 | 12:00 | Snowmelt lysimeter | Endmember | [22 empty] | -94.197 | -13.792 | Data rubbed off of bottle, don't know type of lysimeter MED guessing SM
RI23-5004 | Wade | 02/15/2023 | 12:00 | Snow | Endmember |  | WD_snow_021523 | -0.023114 | -0.015549 | -0.00015778 | 0.0024705 | -0.14859 | -0.030692 | -0.050474 | 0.010752 | -1.1391 | -0.013699 | 0.11141 |  | 1.7332 |  |  | 2.5428 |  | 3.4481 | 2024-10-03 MED switched SO4 and PO4 values because I think they are erroneous. Verified in Chromeleon I don't think SS knew the swap the peaks. |  |  |  |  | 03/01/2023 | 0.19
RI23-5005 | Wade | 02/15/2023 | 12:00 | Snowmelt lysimeter | Endmember |  | WD_snow_lysmtr_021523 | -0.0073822 | 0.0029618 | 0.00056756 | -0.0016763 | 0.18544 | 0.484 | -0.016724 | 0.2103 | -0.77861 | 0.017611 | 0.76461 |  | 1.823 | 0.8021 |  | 2.459 | 1.5971 | 3.5437 | 2024-10-03 MED switched SO4 and PO4 values because I think they are erroneous. Verified in Chromeleon I don't think SS knew the swap the peaks. |  | -109.383 | -15.682 | Dry lys
RI23-5012 | Wade | 04/12/2023 | 12:00 | Snowmelt lysimeter | Endmember |  | WD_snow_lysmtr_041223 | -0.0082731 | 0.002047 | -0.00065661 | -0.0041076 | -0.028676 | 0.30508 | -0.028292 | 0.065906 | -1.1949 | 0.011608 | 0.41295 |  | 1.6837 |  |  | 1.8661 | 1.6115 | 2.9941 | 2024-10-03 MED switched SO4 and PO4 values because I think they are erroneous. Verified in Chromeleon I don't think SS knew the swap the peaks. |  | -85.262 | -12.252
RI23-5003 | Hungerford | 02/15/2023 | 12:00 | Soil water lysimeter dry | Endmember | dry site | HF_dry_lysimtr_021523 | -0.0021377 | -0.017859 | 0.0026591 | -0.0072359 | 4.3302 | 0.27443 | 0.014075 | 3.5494 | 1.9933 | -0.021852 | 26.6768 |  | 5.6256 |  |  | 65.6371 | 1.5357 | 17.2283 | 2024-10-03 MED switched SO4 and PO4 values because I think they are erroneous. Verified in Chromeleon I don't think SS knew the swap the peaks. |  | -79.175 | -11.536 | Dry lys | 03/01/2023 | 6
RI23-5007 | Hungerford | 03/16/2023 | 12:00 | Soil water lysimeter dry | Endmember | dry site | HF_lysmtr_031623 | 0.0012598 | -0.003616 | 0.002716 | 0.070261 | 5.6701 | 0.39832 | 0.053966 | 3.9574 | 2.43 | -0.0032725 | 28.6134 | 0.18002 | 5.5017 | 0.79097 | 1.5604 | 54.1929 | 1.5459 | 20.1995 | 2024-10-03 MED switched SO4 and PO4 values because I think they are erroneous. Verified in Chromeleon I don't think SS knew the swap the peaks. |  | -81.472 | -12.284 | Dry lys | 04/26/2023 | 6
RI23-5014 | Hungerford | 04/12/2023 | 12:00 | Soil water lysimeter dry | Endmember | dry site | [13 empty] | 4.0657 |  | 1.5574 | 45.9107 | 1.5472 | 16.3091 | 2024-10-03 MED switched SO4 and PO4 values because I think they are erroneous. Verified in Chromeleon I don't think SS knew the swap the peaks. |  | -50.801 | -8.426 | MED best guess is other 04/12/2023 Hford soil lysimeter in ICP data dry site | 04/19/2023 | 5.2
RI23-5001 | Hungerford | 02/15/2023 | 12:00 | Soil water lysimeter wet | Endmember | wet site | HF_wet_lysmtr_021523 | 0.095291 | 9.6409e-05 | -0.0002841 | -0.0038463 | 1.8781 | 0.59333 | -0.01629 | 0.75316 | 0.24099 | 0.23388 | 3.5083 |  | 3.0438 |  |  | 9.087 | 1.6033 | 6.4608 | 2024-10-03 MED switched SO4 and PO4 values because I think they are erroneous. Verified in Chromeleon I don't think SS knew the swap the peaks. |  |  |  |  | 03/01/2023 | 3.76
RI23-5013 | Hungerford | 04/12/2023 | 12:00 | Soil water lysimeter wet | Endmember | wet site | [13 empty] | 2.9492 |  |  | 12.1267 | 1.5744 | 6.9141 | 2024-10-03 MED switched SO4 and PO4 values because I think they are erroneous. Verified in Chromeleon I don't think SS knew the swap the peaks. |  | -89.646 | -13.065 | Wet SWL | 04/19/2023 | 5.01
ISO23-161 | Hungerford | 01/04/2023 | 12:00 | Soil water lysimeter wet | Endmember | Wet Soil Lys | [21 empty] | -65.565 | -9.298 | Wet Soil Lys
RI23-5002 | Hungerford | 02/15/2023 | 12:00 | Snowmelt lysimeter | Endmember |  | HF_snow_lysmtr_021523 duplicate | 0.00029848 | -0.0020689 | 0.00064631 | 0.0044754 | 6.7803 | 0.39492 | 0.042204 | 4.262 | 2.5919 | -0.010028 | 29.0397 | 0.057106 | 6.3801 | 0.81189 |  | 4.9692 |  | 5.2186 | 2024-10-03 MED switched SO4 and PO4 values because I think they are erroneous. Verified in Chromeleon I don't think SS knew the swap the peaks. |  | -90.225 | -13.668 | Wet Site | 03/01/2023 | 3.53
RI23-5017 | Hungerford | 04/12/2023 | 12:00 | Snowmelt lysimeter | Endmember |  | HF_snow_lysmtr_041223 | 0.13557 | -0.012625 | 0.00089006 | -0.0065795 | 3.1324 | 0.44341 | -0.03522 | 0.93335 | 0.26033 | 0.26257 | 4.4361
RI23-1061 | Hungerford | 03/28/2023 | 12:00 | Snowmelt lysimeter | Endmember |  |  | -0.0057601 | 0.0079808 | 0.0020719 | 0.021391 | 1.1508 | 0.91978 | -0.01104 | 1.1375 | 2.1304 | 0.0095171 | 4.3371 | 0.0474 | 2.1995 | 0.4463 |  | 2.5785 |  | 1.3314 |  |  | -75.524 | -11.193 |  | 04/26/2023 | 2.83
Table 2. Mean concentration values of potential hydrologic ﬂowpath tracers in each end-member. Units for Cl..
Hungerford
End-member | Cl- | Cl- STDV | Na+ | Ca2+ | Mg2+ | H4SiO4 | d18O | dD | TOC
Snowmelt | 4.2898 | 2.9561
Soil water wet site
Soil water dry site
Groundwater/baseflow
Wade
Snowmelt
Soil water wet site
Soil water dry site
Groundwater/baseflow